## Half Kitchens - 22-23
IDEA Southeast
Description | QTY | Price Per Unit | Total Cost | Notes
Tilting Skillet- Manufacturer/Model: Blodgett BLP-40E / Vulcan Model VE 40 or pre-approved equal Furnish and set in place per plans, elevations and manufacturer’s specifications • Unit shall have stainless steel tube frame construction with rear flanged feet, stainless steel pan with pour lip strainer • Cover to be stainless steel and hinged with condensate ring • Power pan tilt, tilting console with provision for faucet • Temperature range 160 electronic ignition F with range to 450 F with thermostatic temperature control and electronic ignition • Each unit to be 480V, 3 phase, 60 Hz, 12kw • One Year parts and labor warranty • (2) Faucet bracket assembly • (2) Double pantry wash down hose with 16” add-on faucet with backflow preventer • (2) Steaming Pan insert rack to hold 12”x20” pan (Qty. 3 per unit) • (2) Stainless steel perforated boiling basket (12”x20”x6”D) with handles (Qty. 3 per unit) | 1 |  | 0
Convection Oven - Manufacturer/Model: Blodgett Mark V. / Vulcan Model VC44ED or preapproved equal Furnish and set in place per plans, elevations and manufacturer’s specifications. • Provide Blodgett full size convection oven model Mark V (double) compartment. • Provide all stainless steel compartments, that accept five 18" x 26" standard full size bake pans. • Doors shall be stainless steel, equipped with dual pane thermal glass windows, with single porcelain handle and simultaneous operation. • Unit to be electrically heated with three tubular heaters. • Air in baking chamber distributed by single inlet blower wheel powered by a two- speed, 1/3 HP motor with thermal overload protection. • Each chamber shall be fitted with four commercial lamps and five chrome plated removable racks. • Control panel shall be recessed with Cook/Cool Down mode selector, solid stated digital thermostat (200- 500 degrees) with 60 minute timer. • Equip units with all standard features available on these units. • Double-Deck • Provide all stainless steel 8" legs. • Provide vent connector. • Warranty; provide Five year limited oven door warranty. • One-year parts and labor warranty. • Power; 480v, 3phase, 60Hz, 12.5Kw each, 25 kw total | 1 |  | 0
Work Table w/drawers- Manufacturer/Model: CounterCraft Lite Model Prep Table Furnish and set in place per plans, elevations and manufacturer’s specifications • Work table, 30” 36” wide top flat top, 72" long, constructed of 14-gauge stainless steel with stainless steel legs • Reinforced understructure for undershelves (maximum recommended load 30 lbs per sq. ft. evenly distributed weight) (each) • 16 gauge 304 series stainless steel undershelf upgrade (per linear foot) • 2 Deluxe Drawers, 15"W x 20"D x 5" deep drawer pan insert,stainless steel, with drawer slides | 3 |  | 0
Utility Cart - Rubbermaid FG409100BLA Furnish and set in place per plans, elevations and manufacturer’s specifications | 2 |  | 0
Refrigerator Rack, Roll-in - Manufacturer/Model: New Age Industrial Corp. Lifetime Series No. 4338 Furnish and set in place per plans, elevations and manufacturer’s specifications | 5 |  | 0
Roll-Thru Heated Cabinet - Traulsen Model AIH132LP-FHS or pre-approved alternate Spec-Line Heated Cabinet, Roll-Thru, self-contained, stainless steel exterior, aluminum interior, standard depth cabinet, wide full-height doors, INTELA-TRAUL™ microprocessor controls, 6" adjustable s/s legs, NSF, • Refer to MEP for connections • 1 yr service/labor, 3 yr parts & warranty, standard • Thermometer side: Door hinging to be determined • Rear: Door hinging to be determined • 208V, 1P, 60hz • Provide New Age 4338 Roll-in Rack at each unit. | 3 |  | 0
Roll-Thru Refrigerator Cabinet - Traulsen Model ARI132LPUT-FHS or pre-approved alternate Spec-Line Refrigerator, Roll-Thru, self-contained refrigeration, stainless steel exterior, aluminum interior, standard depth, wide full-height doors, INTELA-TRAUL™ microprocessor controls. • Refer to MEP for connections • 1 yr service/labor, 5 yr compressor & 3 yr parts & warranty, standard • Thermometer side: Door hinging to be determined • Rear: Door hinging to be determined • 120V , 1P, 60hz • Provide New Age 4338 Roll-in Rack at each unit. | 2 |  | 0
Serving Counter - Countercraft Model SERVING COUNTER or pre-approved alternate CounterCraft Modular Hot Food Unit, Quantity: Two (2), with Hatco GRSBF-36-S Built-in Heated Shelf. Provide counter with integral stainless steel cutting surface, cord and plug, with Adjustable Deluxe sneeze guard and lights. 208V/1P/60hz 120V/1P/60hz | 2 |  | 0
Serving Counter - CounterCraft Modular Recessed Frost Unit, Quantity: Two (2), with FTB 2. Provide counter with cord and plug, with Adjustable Deluxe sneeze guard with glass overshelf and lights. 120V/1P/60hz CounterCraft 2-Person Cashier Unit (SCSL-48-MOD) with stainless steel tray slides of both sides of unit on fixed brackets. Provide unit with grommeted cut outs for POS cord access, cash drawer with till. Cashier unit to be mobile. Provide unit with laminated decor panels with cord/plug. | 2 |  | 0
Plastic Shelving Units - Manufacturer/Model: MetroMax Q Unit Shelving – 48”x18” Furnish and set in place per plans, elevations and manufacturer’s specifications. • Unit to have (5) adjustable MetroMax Q open grid mats and (4) Epoxy coated steel posts with | 2 |  | 0
Installation | 1 |  | 0
TOTAL |  |  | 0
IDEA Yukon
Description | QTY | Price Per Unit | Total Cost | Notes/Justification
Tilting Skillet- Manufacturer/Model: Blodgett BLP-40E / Vulcan Model VE 40 or pre-approved equal Furnish and set in place per plans, elevations and manufacturer’s specifications • Unit shall have stainless steel tube frame construction with rear flanged feet, stainless steel pan with pour lip strainer • Cover to be stainless steel and hinged with condensate ring • Power pan tilt, tilting console with provision for faucet • Temperature range 160 electronic ignition F with range to 450 F with thermostatic temperature control and electronic ignition • Each unit to be 480V, 3 phase, 60 Hz, 12kw • One Year parts and labor warranty • (2) Faucet bracket assembly • (2) Double pantry wash down hose with 16” add-on faucet with backflow preventer • (2) Steaming Pan insert rack to hold 12”x20” pan (Qty. 3 per unit) • (2) Stainless steel perforated boiling basket (12”x20”x6”D) with handles (Qty. 3 per unit) | 1 |  | 0
Convection Oven - Manufacturer/Model: Blodgett Mark V. / Vulcan Model VC44ED or preapproved equal Furnish and set in place per plans, elevations and manufacturer’s specifications. • Provide Blodgett full size convection oven model Mark V (double) compartment. • Provide all stainless steel compartments, that accept five 18" x 26" standard full size bake pans. • Doors shall be stainless steel, equipped with dual pane thermal glass windows, with single porcelain handle and simultaneous operation. • Unit to be electrically heated with three tubular heaters. • Air in baking chamber distributed by single inlet blower wheel powered by a two- speed, 1/3 HP motor with thermal overload protection. • Each chamber shall be fitted with four commercial lamps and five chrome plated removable racks. • Control panel shall be recessed with Cook/Cool Down mode selector, solid stated digital thermostat (200- 500 degrees) with 60 minute timer. • Equip units with all standard features available on these units. • Double-Deck • Provide all stainless steel 8" legs. • Provide vent connector. • Warranty; provide Five year limited oven door warranty. • One-year parts and labor warranty. • Power; 480v, 3phase, 60Hz, 12.5Kw each, 25 kw total | 1 |  | 0
Work Table w/drawers- Manufacturer/Model: CounterCraft Lite Model Prep Table Furnish and set in place per plans, elevations and manufacturer’s specifications • Work table, 30” 36” wide top flat top, 72" long, constructed of 14-gauge stainless steel with stainless steel legs • Reinforced understructure for undershelves (maximum recommended load 30 lbs per sq. ft. evenly distributed weight) (each) • 16 gauge 304 series stainless steel undershelf upgrade (per linear foot) • 2 Deluxe Drawers, 15"W x 20"D x 5" deep drawer pan insert,stainless steel, with drawer slides | 3 |  | 0
Utility Cart - Rubbermaid FG409100BLA Furnish and set in place per plans, elevations and manufacturer’s specifications | 2 |  | 0
Refrigerator Rack, Roll-in - Manufacturer/Model: New Age Industrial Corp. Lifetime Series No. 4338 Furnish and set in place per plans, elevations and manufacturer’s specifications | 5 |  | 0
Roll-Thru Heated Cabinet - Traulsen Model AIH132LP-FHS or pre-approved alternate Spec-Line Heated Cabinet, Roll-Thru, self-contained, stainless steel exterior, aluminum interior, standard depth cabinet, wide full-height doors, INTELA-TRAUL™ microprocessor controls, 6" adjustable s/s legs, NSF, • Refer to MEP for connections • 1 yr service/labor, 3 yr parts & warranty, standard • Thermometer side: Door hinging to be determined • Rear: Door hinging to be determined • 208V, 1P, 60hz • Provide New Age 4338 Roll-in Rack at each unit. | 3 |  | 0
Roll-Thru Refrigerator Cabinet - Traulsen Model ARI132LPUT-FHS or pre-approved alternate Spec-Line Refrigerator, Roll-Thru, self-contained refrigeration, stainless steel exterior, aluminum interior, standard depth, wide full-height doors, INTELA-TRAUL™ microprocessor controls. • Refer to MEP for connections • 1 yr service/labor, 5 yr compressor & 3 yr parts & warranty, standard • Thermometer side: Door hinging to be determined • Rear: Door hinging to be determined • 120V , 1P, 60hz • Provide New Age 4338 Roll-in Rack at each unit. | 2 |  | 0
Serving Counter - Countercraft Model SERVING COUNTER or pre-approved alternate CounterCraft Modular Hot Food Unit, Quantity: Two (2), with Hatco GRSBF-36-S Built-in Heated Shelf. Provide counter with integral stainless steel cutting surface, cord and plug, with Adjustable Deluxe sneeze guard and lights. 208V/1P/60hz 120V/1P/60hz | 2 |  | 0
Serving Counter - CounterCraft Modular Recessed Frost Unit, Quantity: Two (2), with FTB 2. Provide counter with cord and plug, with Adjustable Deluxe sneeze guard with glass overshelf and lights. 120V/1P/60hz CounterCraft 2-Person Cashier Unit (SCSL-48-MOD) with stainless steel tray slides of both sides of unit on fixed brackets. Provide unit with grommeted cut outs for POS cord access, cash drawer with till. Cashier unit to be mobile. Provide unit with laminated decor panels with cord/plug. | 2 |  | 0
Plastic Shelving Units - Manufacturer/Model: MetroMax Q Unit Shelving – 48”x18” Furnish and set in place per plans, elevations and manufacturer’s specifications. • Unit to have (5) adjustable MetroMax Q open grid mats and (4) Epoxy coated steel posts with | 2 |  | 0
Installation | 1 |  | 0
TOTAL |  |  | 0
IDEA Lake Houston
Description | QTY | Price Per Unit | Total Cost | Notes/Justification
Tilting Skillet- Manufacturer/Model: Blodgett BLP-40E / Vulcan Model VE 40 or pre-approved equal Furnish and set in place per plans, elevations and manufacturer’s specifications • Unit shall have stainless steel tube frame construction with rear flanged feet, stainless steel pan with pour lip strainer • Cover to be stainless steel and hinged with condensate ring • Power pan tilt, tilting console with provision for faucet • Temperature range 160 electronic ignition F with range to 450 F with thermostatic temperature control and electronic ignition • Each unit to be 480V, 3 phase, 60 Hz, 12kw • One Year parts and labor warranty • (2) Faucet bracket assembly • (2) Double pantry wash down hose with 16” add-on faucet with backflow preventer • (2) Steaming Pan insert rack to hold 12”x20” pan (Qty. 3 per unit) • (2) Stainless steel perforated boiling basket (12”x20”x6”D) with handles (Qty. 3 per unit) | 1 |  | 0
Convection Oven - Manufacturer/Model: Blodgett Mark V. / Vulcan Model VC44ED or preapproved equal Furnish and set in place per plans, elevations and manufacturer’s specifications. • Provide Blodgett full size convection oven model Mark V (double) compartment. • Provide all stainless steel compartments, that accept five 18" x 26" standard full size bake pans. • Doors shall be stainless steel, equipped with dual pane thermal glass windows, with single porcelain handle and simultaneous operation. • Unit to be electrically heated with three tubular heaters. • Air in baking chamber distributed by single inlet blower wheel powered by a two- speed, 1/3 HP motor with thermal overload protection. • Each chamber shall be fitted with four commercial lamps and five chrome plated removable racks. • Control panel shall be recessed with Cook/Cool Down mode selector, solid stated digital thermostat (200- 500 degrees) with 60 minute timer. • Equip units with all standard features available on these units. • Double-Deck • Provide all stainless steel 8" legs. • Provide vent connector. • Warranty; provide Five year limited oven door warranty. • One-year parts and labor warranty. • Power; 480v, 3phase, 60Hz, 12.5Kw each, 25 kw total | 1 |  | 0
Work Table w/drawers- Manufacturer/Model: CounterCraft Lite Model Prep Table Furnish and set in place per plans, elevations and manufacturer’s specifications • Work table, 30” 36” wide top flat top, 72" long, constructed of 14-gauge stainless steel with stainless steel legs • Reinforced understructure for undershelves (maximum recommended load 30 lbs per sq. ft. evenly distributed weight) (each) • 16 gauge 304 series stainless steel undershelf upgrade (per linear foot) • 2 Deluxe Drawers, 15"W x 20"D x 5" deep drawer pan insert,stainless steel, with drawer slides | 3 |  | 0
Utility Cart - Rubbermaid FG409100BLA Furnish and set in place per plans, elevations and manufacturer’s specifications | 2 |  | 0
Refrigerator Rack, Roll-in - Manufacturer/Model: New Age Industrial Corp. Lifetime Series No. 4338 Furnish and set in place per plans, elevations and manufacturer’s specifications | 5 |  | 0
Roll-Thru Heated Cabinet - Traulsen Model AIH132LP-FHS or pre-approved alternate Spec-Line Heated Cabinet, Roll-Thru, self-contained, stainless steel exterior, aluminum interior, standard depth cabinet, wide full-height doors, INTELA-TRAUL™ microprocessor controls, 6" adjustable s/s legs, NSF, • Refer to MEP for connections • 1 yr service/labor, 3 yr parts & warranty, standard • Thermometer side: Door hinging to be determined • Rear: Door hinging to be determined • 208V, 1P, 60hz • Provide New Age 4338 Roll-in Rack at each unit. | 3 |  | 0
Roll-Thru Refrigerator Cabinet - Traulsen Model ARI132LPUT-FHS or pre-approved alternate Spec-Line Refrigerator, Roll-Thru, self-contained refrigeration, stainless steel exterior, aluminum interior, standard depth, wide full-height doors, INTELA-TRAUL™ microprocessor controls. • Refer to MEP for connections • 1 yr service/labor, 5 yr compressor & 3 yr parts & warranty, standard • Thermometer side: Door hinging to be determined • Rear: Door hinging to be determined • 120V , 1P, 60hz • Provide New Age 4338 Roll-in Rack at each unit. | 2 |  | 0
Serving Counter - Countercraft Model SERVING COUNTER or pre-approved alternate CounterCraft Modular Hot Food Unit, Quantity: Two (2), with Hatco GRSBF-36-S Built-in Heated Shelf. Provide counter with integral stainless steel cutting surface, cord and plug, with Adjustable Deluxe sneeze guard and lights. 208V/1P/60hz 120V/1P/60hz | 2 |  | 0
Serving Counter - CounterCraft Modular Recessed Frost Unit, Quantity: Two (2), with FTB 2. Provide counter with cord and plug, with Adjustable Deluxe sneeze guard with glass overshelf and lights. 120V/1P/60hz CounterCraft 2-Person Cashier Unit (SCSL-48-MOD) with stainless steel tray slides of both sides of unit on fixed brackets. Provide unit with grommeted cut outs for POS cord access, cash drawer with till. Cashier unit to be mobile. Provide unit with laminated decor panels with cord/plug. | 2 |  | 0
Plastic Shelving Units - Manufacturer/Model: MetroMax Q Unit Shelving – 48”x18” Furnish and set in place per plans, elevations and manufacturer’s specifications. • Unit to have (5) adjustable MetroMax Q open grid mats and (4) Epoxy coated steel posts with | 2 |  | 0
Installation | 1 |  | 0
TOTAL |  |  | 0
IDEA La Joya
Description | QTY | Price Per Unit | Total Cost | Notes/Justification
Work Table w/drawers- Manufacturer/Model: CounterCraft Lite Model Prep Table Furnish and set in place per plans, elevations and manufacturer’s specifications • Work table, 30” 36” wide top flat top, 72" long, constructed of 14-gauge stainless steel with stainless steel legs • Reinforced understructure for undershelves (maximum recommended load 30 lbs per sq. ft. evenly distributed weight) (each) • 16 gauge 304 series stainless steel undershelf upgrade (per linear foot) • 2 Deluxe Drawers, 15"W x 20"D x 5" deep drawer pan insert,stainless steel, with drawer slides
Tilting Skillet- Manufacturer/Model: Blodgett BLP-40E / Vulcan Model VE 40 or pre-approved equal Furnish and set in place per plans, elevations and manufacturer’s specifications • Unit shall have stainless steel tube frame construction with rear flanged feet, stainless steel pan with pour lip strainer • Cover to be stainless steel and hinged with condensate ring • Power pan tilt, tilting console with provision for faucet • Temperature range 160 electronic ignition F with range to 450 F with thermostatic temperature control and electronic ignition • Each unit to be 480V, 3 phase, 60 Hz, 12kw • One Year parts and labor warranty • (2) Faucet bracket assembly • (2) Double pantry wash down hose with 16” add-on faucet with backflow preventer • (2) Steaming Pan insert rack to hold 12”x20” pan (Qty. 3 per unit) • (2) Stainless steel perforated boiling basket (12”x20”x6”D) with handles (Qty. 3 per unit) | 1 |  | 0
Convection Oven - Manufacturer/Model: Blodgett Mark V. / Vulcan Model VC44ED or preapproved equal Furnish and set in place per plans, elevations and manufacturer’s specifications. • Provide Blodgett full size convection oven model Mark V (double) compartment. • Provide all stainless steel compartments, that accept five 18" x 26" standard full size bake pans. • Doors shall be stainless steel, equipped with dual pane thermal glass windows, with single porcelain handle and simultaneous operation. • Unit to be electrically heated with three tubular heaters. • Air in baking chamber distributed by single inlet blower wheel powered by a two- speed, 1/3 HP motor with thermal overload protection. • Each chamber shall be fitted with four commercial lamps and five chrome plated removable racks. • Control panel shall be recessed with Cook/Cool Down mode selector, solid stated digital thermostat (200- 500 degrees) with 60 minute timer. • Equip units with all standard features available on these units. • Double-Deck • Provide all stainless steel 8" legs. • Provide vent connector. • Warranty; provide Five year limited oven door warranty. • One-year parts and labor warranty. • Power; 480v, 3phase, 60Hz, 12.5Kw each, 25 kw total | 1 |  | 0
Utility Cart - Rubbermaid FG409100BLA Furnish and set in place per plans, elevations and manufacturer’s specifications | 2 |  | 0
Refrigerator Rack, Roll-in - Manufacturer/Model: New Age Industrial Corp. Lifetime Series No. 4338 Furnish and set in place per plans, elevations and manufacturer’s specifications | 5 |  | 0
Roll-Thru Heated Cabinet - Traulsen Model AIH132LP-FHS or pre-approved alternate Spec-Line Heated Cabinet, Roll-Thru, self-contained, stainless steel exterior, aluminum interior, standard depth cabinet, wide full-height doors, INTELA-TRAUL™ microprocessor controls, 6" adjustable s/s legs, NSF, • Refer to MEP for connections • 1 yr service/labor, 3 yr parts & warranty, standard • Thermometer side: Door hinging to be determined • Rear: Door hinging to be determined • 208V, 1P, 60hz • Provide New Age 4338 Roll-in Rack at each unit. | 3 |  | 0
Roll-Thru Refrigerator Cabinet - Traulsen Model ARI132LPUT-FHS or pre-approved alternate Spec-Line Refrigerator, Roll-Thru, self-contained refrigeration, stainless steel exterior, aluminum interior, standard depth, wide full-height doors, INTELA-TRAUL™ microprocessor controls. • Refer to MEP for connections • 1 yr service/labor, 5 yr compressor & 3 yr parts & warranty, standard • Thermometer side: Door hinging to be determined • Rear: Door hinging to be determined • 120V , 1P, 60hz • Provide New Age 4338 Roll-in Rack at each unit. | 2 |  | 0
Serving Counter - Countercraft Model SERVING COUNTER or pre-approved alternate CounterCraft Modular Hot Food Unit, Quantity: Two (2), with Hatco GRSBF-36-S Built-in Heated Shelf. Provide counter with integral stainless steel cutting surface, cord and plug, with Adjustable Deluxe sneeze guard and lights. 208V/1P/60hz 120V/1P/60hz | 2 |  | 0
Serving Counter - CounterCraft Modular Recessed Frost Unit, Quantity: Two (2), with FTB 2. Provide counter with cord and plug, with Adjustable Deluxe sneeze guard with glass overshelf and lights. 120V/1P/60hz CounterCraft 2-Person Cashier Unit (SCSL-48-MOD) with stainless steel tray slides of both sides of unit on fixed brackets. Provide unit with grommeted cut outs for POS cord access, cash drawer with till. Cashier unit to be mobile. Provide unit with laminated decor panels with cord/plug. | 2 |  | 0
Plastic Shelving Units - Manufacturer/Model: MetroMax Q Unit Shelving – 48”x18” Furnish and set in place per plans, elevations and manufacturer’s specifications. • Unit to have (5) adjustable MetroMax Q open grid mats and (4) Epoxy coated steel posts with | 2 |  | 0
Installation | 1 |  | 0
TOTAL |  |  | 0
IDEA Sport Park
Description | QTY | Price Per Unit | Total Cost | Notes/Justification
Tilting Skillet- Manufacturer/Model: Blodgett BLP-40E / Vulcan Model VE 40 or pre-approved equal Furnish and set in place per plans, elevations and manufacturer’s specifications • Unit shall have stainless steel tube frame construction with rear flanged feet, stainless steel pan with pour lip strainer • Cover to be stainless steel and hinged with condensate ring • Power pan tilt, tilting console with provision for faucet • Temperature range 160 electronic ignition F with range to 450 F with thermostatic temperature control and electronic ignition • Each unit to be 480V, 3 phase, 60 Hz, 12kw • One Year parts and labor warranty • (2) Faucet bracket assembly • (2) Double pantry wash down hose with 16” add-on faucet with backflow preventer • (2) Steaming Pan insert rack to hold 12”x20” pan (Qty. 3 per unit) • (2) Stainless steel perforated boiling basket (12”x20”x6”D) with handles (Qty. 3 per unit) | 1 |  | 0
Convection Oven - Manufacturer/Model: Blodgett Mark V. / Vulcan Model VC44ED or preapproved equal Furnish and set in place per plans, elevations and manufacturer’s specifications. • Provide Blodgett full size convection oven model Mark V (double) compartment. • Provide all stainless steel compartments, that accept five 18" x 26" standard full size bake pans. • Doors shall be stainless steel, equipped with dual pane thermal glass windows, with single porcelain handle and simultaneous operation. • Unit to be electrically heated with three tubular heaters. • Air in baking chamber distributed by single inlet blower wheel powered by a two- speed, 1/3 HP motor with thermal overload protection. • Each chamber shall be fitted with four commercial lamps and five chrome plated removable racks. • Control panel shall be recessed with Cook/Cool Down mode selector, solid stated digital thermostat (200- 500 degrees) with 60 minute timer. • Equip units with all standard features available on these units. • Double-Deck • Provide all stainless steel 8" legs. • Provide vent connector. • Warranty; provide Five year limited oven door warranty. • One-year parts and labor warranty. • Power; 480v, 3phase, 60Hz, 12.5Kw each, 25 kw total | 1 |  | 0
Work Table w/drawers- Manufacturer/Model: CounterCraft Lite Model Prep Table Furnish and set in place per plans, elevations and manufacturer’s specifications • Work table, 30” 36” wide top flat top, 72" long, constructed of 14-gauge stainless steel with stainless steel legs • Reinforced understructure for undershelves (maximum recommended load 30 lbs per sq. ft. evenly distributed weight) (each) • 16 gauge 304 series stainless steel undershelf upgrade (per linear foot) • 2 Deluxe Drawers, 15"W x 20"D x 5" deep drawer pan insert,stainless steel, with drawer slides | 3 |  | 0
Utility Cart - Rubbermaid FG409100BLA Furnish and set in place per plans, elevations and manufacturer’s specifications | 2 |  | 0
Refrigerator Rack, Roll-in - Manufacturer/Model: New Age Industrial Corp. Lifetime Series No. 4338 Furnish and set in place per plans, elevations and manufacturer’s specifications | 5 |  | 0
Roll-Thru Heated Cabinet - Traulsen Model AIH132LP-FHS or pre-approved alternate Spec-Line Heated Cabinet, Roll-Thru, self-contained, stainless steel exterior, aluminum interior, standard depth cabinet, wide full-height doors, INTELA-TRAUL™ microprocessor controls, 6" adjustable s/s legs, NSF, • Refer to MEP for connections • 1 yr service/labor, 3 yr parts & warranty, standard • Thermometer side: Door hinging to be determined • Rear: Door hinging to be determined • 208V, 1P, 60hz • Provide New Age 4338 Roll-in Rack at each unit. | 3 |  | 0
Roll-Thru Refrigerator Cabinet - Traulsen Model ARI132LPUT-FHS or pre-approved alternate Spec-Line Refrigerator, Roll-Thru, self-contained refrigeration, stainless steel exterior, aluminum interior, standard depth, wide full-height doors, INTELA-TRAUL™ microprocessor controls. • Refer to MEP for connections • 1 yr service/labor, 5 yr compressor & 3 yr parts & warranty, standard • Thermometer side: Door hinging to be determined • Rear: Door hinging to be determined • 120V , 1P, 60hz • Provide New Age 4338 Roll-in Rack at each unit. | 2 |  | 0
Serving Counter - Countercraft Model SERVING COUNTER or pre-approved alternate CounterCraft Modular Hot Food Unit, Quantity: Two (2), with Hatco GRSBF-36-S Built-in Heated Shelf. Provide counter with integral stainless steel cutting surface, cord and plug, with Adjustable Deluxe sneeze guard and lights. 208V/1P/60hz 120V/1P/60hz | 2 |  | 0
Serving Counter - CounterCraft Modular Recessed Frost Unit, Quantity: Two (2), with FTB 2. Provide counter with cord and plug, with Adjustable Deluxe sneeze guard with glass overshelf and lights. 120V/1P/60hz CounterCraft 2-Person Cashier Unit (SCSL-48-MOD) with stainless steel tray slides of both sides of unit on fixed brackets. Provide unit with grommeted cut outs for POS cord access, cash drawer with till. Cashier unit to be mobile. Provide unit with laminated decor panels with cord/plug. | 2 |  | 0
Plastic Shelving Units - Manufacturer/Model: MetroMax Q Unit Shelving – 48”x18” Furnish and set in place per plans, elevations and manufacturer’s specifications. • Unit to have (5) adjustable MetroMax Q open grid mats and (4) Epoxy coated steel posts with | 2 |  | 0
Installation | 1 |  | 0
TOTAL |  |  | 0
IDEA Mesquite Hills
Description | QTY | Price Per Unit | Total Cost | Notes/Justification
Tilting Skillet- Manufacturer/Model: Blodgett BLP-40E / Vulcan Model VE 40 or pre-approved equal Furnish and set in place per plans, elevations and manufacturer’s specifications • Unit shall have stainless steel tube frame construction with rear flanged feet, stainless steel pan with pour lip strainer • Cover to be stainless steel and hinged with condensate ring • Power pan tilt, tilting console with provision for faucet • Temperature range 160 electronic ignition F with range to 450 F with thermostatic temperature control and electronic ignition • Each unit to be 480V, 3 phase, 60 Hz, 12kw • One Year parts and labor warranty • (2) Faucet bracket assembly • (2) Double pantry wash down hose with 16” add-on faucet with backflow preventer • (2) Steaming Pan insert rack to hold 12”x20” pan (Qty. 3 per unit) • (2) Stainless steel perforated boiling basket (12”x20”x6”D) with handles (Qty. 3 per unit) | 1 |  | 0
Convection Oven - Manufacturer/Model: Blodgett Mark V. / Vulcan Model VC44ED or preapproved equal Furnish and set in place per plans, elevations and manufacturer’s specifications. • Provide Blodgett full size convection oven model Mark V (double) compartment. • Provide all stainless steel compartments, that accept five 18" x 26" standard full size bake pans. • Doors shall be stainless steel, equipped with dual pane thermal glass windows, with single porcelain handle and simultaneous operation. • Unit to be electrically heated with three tubular heaters. • Air in baking chamber distributed by single inlet blower wheel powered by a two- speed, 1/3 HP motor with thermal overload protection. • Each chamber shall be fitted with four commercial lamps and five chrome plated removable racks. • Control panel shall be recessed with Cook/Cool Down mode selector, solid stated digital thermostat (200- 500 degrees) with 60 minute timer. • Equip units with all standard features available on these units. • Double-Deck • Provide all stainless steel 8" legs. • Provide vent connector. • Warranty; provide Five year limited oven door warranty. • One-year parts and labor warranty. • Power; 480v, 3phase, 60Hz, 12.5Kw each, 25 kw total | 1 |  | 0
Work Table w/drawers- Manufacturer/Model: CounterCraft Lite Model Prep Table Furnish and set in place per plans, elevations and manufacturer’s specifications • Work table, 30” 36” wide top flat top, 72" long, constructed of 14-gauge stainless steel with stainless steel legs • Reinforced understructure for undershelves (maximum recommended load 30 lbs per sq. ft. evenly distributed weight) (each) • 16 gauge 304 series stainless steel undershelf upgrade (per linear foot) • 2 Deluxe Drawers, 15"W x 20"D x 5" deep drawer pan insert,stainless steel, with drawer slides | 3 |  | 0
Utility Cart - Rubbermaid FG409100BLA Furnish and set in place per plans, elevations and manufacturer’s specifications | 2 |  | 0
Refrigerator Rack, Roll-in - Manufacturer/Model: New Age Industrial Corp. Lifetime Series No. 4338 Furnish and set in place per plans, elevations and manufacturer’s specifications | 5 |  | 0
Roll-Thru Heated Cabinet - Traulsen Model AIH132LP-FHS or pre-approved alternate Spec-Line Heated Cabinet, Roll-Thru, self-contained, stainless steel exterior, aluminum interior, standard depth cabinet, wide full-height doors, INTELA-TRAUL™ microprocessor controls, 6" adjustable s/s legs, NSF, • Refer to MEP for connections • 1 yr service/labor, 3 yr parts & warranty, standard • Thermometer side: Door hinging to be determined • Rear: Door hinging to be determined • 208V, 1P, 60hz • Provide New Age 4338 Roll-in Rack at each unit. | 3 |  | 0
Roll-Thru Refrigerator Cabinet - Traulsen Model ARI132LPUT-FHS or pre-approved alternate Spec-Line Refrigerator, Roll-Thru, self-contained refrigeration, stainless steel exterior, aluminum interior, standard depth, wide full-height doors, INTELA-TRAUL™ microprocessor controls. • Refer to MEP for connections • 1 yr service/labor, 5 yr compressor & 3 yr parts & warranty, standard • Thermometer side: Door hinging to be determined • Rear: Door hinging to be determined • 120V , 1P, 60hz • Provide New Age 4338 Roll-in Rack at each unit. | 2 |  | 0
Serving Counter - Countercraft Model SERVING COUNTER or pre-approved alternate CounterCraft Modular Hot Food Unit, Quantity: Two (2), with Hatco GRSBF-36-S Built-in Heated Shelf. Provide counter with integral stainless steel cutting surface, cord and plug, with Adjustable Deluxe sneeze guard and lights. 208V/1P/60hz 120V/1P/60hz | 2 |  | 0
Serving Counter - CounterCraft Modular Recessed Frost Unit, Quantity: Two (2), with FTB 2. Provide counter with cord and plug, with Adjustable Deluxe sneeze guard with glass overshelf and lights. 120V/1P/60hz CounterCraft 2-Person Cashier Unit (SCSL-48-MOD) with stainless steel tray slides of both sides of unit on fixed brackets. Provide unit with grommeted cut outs for POS cord access, cash drawer with till. Cashier unit to be mobile. Provide unit with laminated decor panels with cord/plug. | 2 |  | 0
Plastic Shelving Units - Manufacturer/Model: MetroMax Q Unit Shelving – 48”x18” Furnish and set in place per plans, elevations and manufacturer’s specifications. • Unit to have (5) adjustable MetroMax Q open grid mats and (4) Epoxy coated steel posts with | 2 |  | 0
Installation | 1 |  | 0
TOTAL |  |  | 0
IDEA Amber Creek
Description | QTY | Price Per Unit | Total Cost | Notes/Justification
Tilting Skillet- Manufacturer/Model: Blodgett BLP-40E / Vulcan Model VE 40 or pre-approved equal Furnish and set in place per plans, elevations and manufacturer’s specifications • Unit shall have stainless steel tube frame construction with rear flanged feet, stainless steel pan with pour lip strainer • Cover to be stainless steel and hinged with condensate ring • Power pan tilt, tilting console with provision for faucet • Temperature range 160 electronic ignition F with range to 450 F with thermostatic temperature control and electronic ignition • Each unit to be 480V, 3 phase, 60 Hz, 12kw • One Year parts and labor warranty • (2) Faucet bracket assembly • (2) Double pantry wash down hose with 16” add-on faucet with backflow preventer • (2) Steaming Pan insert rack to hold 12”x20” pan (Qty. 3 per unit) • (2) Stainless steel perforated boiling basket (12”x20”x6”D) with handles (Qty. 3 per unit) | 1 |  | 0
Convection Oven - Manufacturer/Model: Blodgett Mark V. / Vulcan Model VC44ED or preapproved equal Furnish and set in place per plans, elevations and manufacturer’s specifications. • Provide Blodgett full size convection oven model Mark V (double) compartment. • Provide all stainless steel compartments, that accept five 18" x 26" standard full size bake pans. • Doors shall be stainless steel, equipped with dual pane thermal glass windows, with single porcelain handle and simultaneous operation. • Unit to be electrically heated with three tubular heaters. • Air in baking chamber distributed by single inlet blower wheel powered by a two- speed, 1/3 HP motor with thermal overload protection. • Each chamber shall be fitted with four commercial lamps and five chrome plated removable racks. • Control panel shall be recessed with Cook/Cool Down mode selector, solid stated digital thermostat (200- 500 degrees) with 60 minute timer. • Equip units with all standard features available on these units. • Double-Deck • Provide all stainless steel 8" legs. • Provide vent connector. • Warranty; provide Five year limited oven door warranty. • One-year parts and labor warranty. • Power; 480v, 3phase, 60Hz, 12.5Kw each, 25 kw total | 1 |  | 0
Work Table w/drawers- Manufacturer/Model: CounterCraft Lite Model Prep Table Furnish and set in place per plans, elevations and manufacturer’s specifications • Work table, 30” 36” wide top flat top, 72" long, constructed of 14-gauge stainless steel with stainless steel legs • Reinforced understructure for undershelves (maximum recommended load 30 lbs per sq. ft. evenly distributed weight) (each) • 16 gauge 304 series stainless steel undershelf upgrade (per linear foot) • 2 Deluxe Drawers, 15"W x 20"D x 5" deep drawer pan insert,stainless steel, with drawer slides | 3 |  | 0
Utility Cart - Rubbermaid FG409100BLA Furnish and set in place per plans, elevations and manufacturer’s specifications | 2 |  | 0
Refrigerator Rack, Roll-in - Manufacturer/Model: New Age Industrial Corp. Lifetime Series No. 4338 Furnish and set in place per plans, elevations and manufacturer’s specifications | 5 |  | 0
Roll-Thru Heated Cabinet - Traulsen Model AIH132LP-FHS or pre-approved alternate Spec-Line Heated Cabinet, Roll-Thru, self-contained, stainless steel exterior, aluminum interior, standard depth cabinet, wide full-height doors, INTELA-TRAUL™ microprocessor controls, 6" adjustable s/s legs, NSF, • Refer to MEP for connections • 1 yr service/labor, 3 yr parts & warranty, standard • Thermometer side: Door hinging to be determined • Rear: Door hinging to be determined • 208V, 1P, 60hz • Provide New Age 4338 Roll-in Rack at each unit. | 3 |  | 0
Roll-Thru Refrigerator Cabinet - Traulsen Model ARI132LPUT-FHS or pre-approved alternate Spec-Line Refrigerator, Roll-Thru, self-contained refrigeration, stainless steel exterior, aluminum interior, standard depth, wide full-height doors, INTELA-TRAUL™ microprocessor controls. • Refer to MEP for connections • 1 yr service/labor, 5 yr compressor & 3 yr parts & warranty, standard • Thermometer side: Door hinging to be determined • Rear: Door hinging to be determined • 120V , 1P, 60hz • Provide New Age 4338 Roll-in Rack at each unit. | 2 |  | 0
Serving Counter - Countercraft Model SERVING COUNTER or pre-approved alternate CounterCraft Modular Hot Food Unit, Quantity: Two (2), with Hatco GRSBF-36-S Built-in Heated Shelf. Provide counter with integral stainless steel cutting surface, cord and plug, with Adjustable Deluxe sneeze guard and lights. 208V/1P/60hz 120V/1P/60hz | 2 |  | 0
Serving Counter - CounterCraft Modular Recessed Frost Unit, Quantity: Two (2), with FTB 2. Provide counter with cord and plug, with Adjustable Deluxe sneeze guard with glass overshelf and lights. 120V/1P/60hz CounterCraft 2-Person Cashier Unit (SCSL-48-MOD) with stainless steel tray slides of both sides of unit on fixed brackets. Provide unit with grommeted cut outs for POS cord access, cash drawer with till. Cashier unit to be mobile. Provide unit with laminated decor panels with cord/plug. | 2 |  | 0
Plastic Shelving Units - Manufacturer/Model: MetroMax Q Unit Shelving – 48”x18” Furnish and set in place per plans, elevations and manufacturer’s specifications. • Unit to have (5) adjustable MetroMax Q open grid mats and (4) Epoxy coated steel posts with | 2 |  | 0
Installation | 1 |  | 0
TOTAL |  |  | 0