## Cost.Frequency
Attachment M – Equipment List and Maintenance Frequency
Preventative Maintenance Scope of Work |  | Definition: Ability to provide all necessary labor, parts, materials, supplies to maintain all covered equipment in prime operating condition, consistent with the manufacturer's service recommendations. Rates below will apply to all IDEA Campuses in Texas.
| Equipment | Preventative Maintenance | Frequency | Manufacturers | Cost Per Visit
1 | Convection Ovens | Check and replace Lamps | As Needed | Vulcan
|  | Check ventilation, to include dusting | Yearly | Hobart
|  | Check drain supplies and connection | Every 6 months | Blodgett
|  | Verify thermostat operation, including calibration | Every 6 months
|  | Lubricate lid lift mechanism | Every 6 months
|  | Check functional parts of operations: doors, lids, valves | Every 6 months
2 | Tilting Skillet | Lubricate lid lift mechanism | Every 6 months | Vulcan
|  | Clean and adjust tilting skillet, hinges | Every 6 months | Hobart
|  | Check the flue, checking for grease build up, clean if needed | Yearly
Check and replace if needed, water line connections and water filter
|  | Check heating elements | Yearly
|  | Check faucet for tighteness | Every 6 months
3 | Roll thru heated cabinets | Clean condensor and lubricate if needed | Every 6 months | Traulsen
|  | Check the hinges for proper operations | Yearly
|  | Inspect and Replace gaskets, as needed | Yearly
|  | Inspect light bulb and replace, if needed | Yearly
|  | Check sensor for proper calibration | Yearly
|  | Check display features to ensure working condition | Yearly
4 | Roll thru refrigerator | Clean condensor | Every 6 months | Traulsen
|  | Check the hinges for proper operations, lubricate if needed | Yearly
|  | Inspect and Replace gaskets, if needed | Yearly
|  | Inspect light bulb and replace, if needed | Yearly
|  | Check sensor for proper calibration | Yearly
|  | Check display features to ensure working condition | Yearly
5 | Hot and Cold Meal Service Lines | Clean condesor coils | Every 6 months | Counter Craft HATCO Advance Taboo Piper Products Thurmaduke
6 | Ice Machine | Clean and Sanitize | Every 6 months | Manitowoc
|  | Check water fittings for leaks | Every 6 months | Scotsman
|  | Inspect tubing to ensure not rubbing against other tubing or panels | Every 6 months
|  | Clean water curtains | Every 6 months
|  | Clean condensor and air filter | Every 6 months
| Milk Cooler | Clean condensor and air filter | Yearly | Beverage Air Coop ATNDEX
7 |  | Check the hinges for proper operations, lubricate if needed | Yearly | TAC NorLake Continental Turbo Air
|  | Inspect and Replace gaskets, as needed | Yearly
|  | Check caster wheels | Yearly
|  | Check LED display | Yearly
8 | Hot Water Dispenser | Clean and delime the water tank | Yearly | Hatco Atmospheric
Check lines for wear and tear
|  | Check and reset the high temperature safety switch | Yearly
9 | Walk in Cooler | Clean condensor and air filter | Every 6 months | American Panel Traulsen Thermo Kool
|  | Check and evaporator coil | Every 6 months
|  | Check door gaskets and hinges | Every 6 months
|  | Check and clean air filters | Every 6 months
|  | Clean drain pan and tubes | Every 6 months
|  | Check system for leaks | Every 6 months
10 | Walk in Refrigerator | Clean condensor and air filter | Every 6 months | American Panel Traulsen Thermo Kool
|  | Check and evaporator coil | Every 6 months
|  | Check door gaskets | Every 6 months
|  | Check and clean air filters | Every 6 months
|  | Check system for leaks | Every 6 months
|  | Clean drain pan and tubes | Every 6 months
11 | Various Sinks | Inspect for leaks | Yearly
|  | Check drainage | Yearly
|  | Clean Handles and Tighten, if needed | Yearly
|  | Flush sinks | Yearly
Hourly Rate for Certified Technician:
Hourly Rate for Certified Technician Assitant:
Overtime Rates (Afterhours and Saturdays):
Overtime Rates (Sundays and Holidays):